## Feuil1
49 / 49 pin used
PIN | In/Out | Attribution
PA0 | In | Diff pressure inhalation flow | 1 | 1
PA1 | In | Air pressure sensor | 1 | 1
PA2 | Out | UART2 TX (SCI0 TX (ST-Link/RSR logging)) | 1 | 1
PA3 | In | UART2 RX (SCI0 RX (ST-Link/RSR logging)) | 1 | 1
PA4 | In | Battery voltage sensor | 1 | 1
PA5 | Out | LCD Enable | 1 | 1
PA6 | Out | LCD DB7 | 1 | 1
PA7 | Out | LCD DB6 | 1 | 1
PA8 | Out | LCD RS | 1 | 1
PA9 |  | Dummy UART1 TX | 1 | 1
PA10 | Out | Blower motor PWM | 1 | 1
PA11 |  | Dummy SCI6 TX | 1 | 1
PA12 |  | Dummy SCI6 RX | 1 | 1
PA13 |  | SWDIO | 1 | 1
PA14 |  | SWDCLK | 1 | 1
PA15 |  | Dummy In Tachy | 1 | 1
PB0 | In | Static pressure exhalation flow | 1 | 1
PB1 |  | Dummy Expander1 | 1 | 1
PB2 | In | Alarm button | 1 | 1
PB3 |  | Dummy UART1 RX | 1 | 1
PB4 | Out | Blower valve | 1 | 1
PB5 | Out | Patient valve | 1 | 1
PB6 |  | Dummy Expander1 | 1 | 1
PB7 |  | Dummy Buzzer | 1 | 1
PB8 |  | Dummy I2C1 SCL | 1 | 1
PB9 |  | Dummy I2C1 SDA | 1 | 1
PB10 | Out | LCD DB5 | 1 | 1
PB11 |  | Do not exist | 0 | 0
PB12 | In | Service button | 1 | 1
PB13 |  | Dummy LED Alaram | 1 | 1
PB14 |  | Dummy LED Alaram MED | 1 | 1
PB15 | In | Stop button | 1 | 1
PC0 | In | Static pressure inhalation flow | 1 | 1
PC1 | In | Blower motor temperature sensor | 1 | 1
PC2 | Out | Keyboard col 1 | 1 | 1
PC3 | Out | Keyboard col 2 | 1 | 1
PC4 |  | Dummy LED Alaram High | 1 | 1
PC5 |  | Diff pressure exhalation flow | 1 | 1
PC6 | Out | Keyboard col 3 | 1 | 1
PC7 | Out | LCD DB4 | 1 | 1
PC8 |  | Dummy LED Start | 1 | 1
PC9 | In | Keyboard row 1 | 1 | 1
PC10 | In | Keyboard row 2 | 1 | 1
PC11 | In | Keyboard row 3 | 1 | 1
PC12 | In | Dummy LCD RW | 1 | 1
PC13 | In | Start button | 1 | 1
PC14 |  | Dummy FLT_ADM | 1 | 1
PC15 |  | Dummy FLT_ECH | 1 | 1
PH0 |  | Oscillator In | 1 | 1
PH1 |  | Oscillator Out | 1 | 1